Open micro-inverter clocking scheme-2 for grid frequency locking (50Hz)
6 analog input channels
Vgrid
Vinv
Iinv
Vbatt
Ibatt
Vpotmeter
ADC
10-bit
MUX
RMS, power and
and moving average
calculations
6-channels, 6ksps=1ksps per channel = 20 samples in each grid cycle @50Hz
IQ-sampling
(200Hz)
CORDIC
phase
Vgrid
TIMER 1
system clock
Phase
difference
fclk=6.00 kHz
(166.67us)
IQ-sampling
(200Hz)
CORDIC
phase
Vout
amplitude
Orthogonal Signal Generator
PWM
(@ fclk)
DDS
10-bit LUT
X
PLL
freq. tuning-word
To H-bridge
phase increment
Gating mode
bi/uni/hybr.
?
(control)
freq tuning word = 2^32 * fDDS/fclk
phase increment feedback
32-bit
PWM A
PWM B
I
Sine output, 10-bit
Q
I
Q
Cosine output, 10-bit
32-bit