Open micro-inverter clocking scheme-2 (50Hz)
6 analog input channels
Vgrid
Vinv
Iinv
Vbatt
Ibatt
Vpotmeter
ADC
10-bit
MUX
RMS, power and
and moving average
calculations
6ksps, 6-channels, 1ksps per channel = 20 samples in each grid cycle @50Hz
Vgrid
IQ-sampling
(200Hz)
CORDIC
phase
TIMER 1
system clock
Phase
difference
fclk=6.00 kHz
(166.67us)
B
Vout
IQ-sampling
(200Hz)
CORDIC
phase
DDS
10-bit LUT
A
Wave out
freq. tuning-word
PWM
(@ fclk)
PLL
DDS
10-bit LUT
X
To H-bridge
phase offset
amplitude
freq tuning word = 2^32 * fDDS/fclk
freq. tuning-word feedback
32-bit
10-bit
32-bit
PWM A
PWM B
I
10-bit
clk
Q
I
Q