Open micro-inverter clocking scheme-2 (50Hz)
ADC
10-bit
MUX
RMS, power and
and moving average
calculations
Each input channel is sampled with 1kHz
This means 20 samples every grid cycle @50Hz
6 analog input channels
Uin, Uinv, Iinv
Ubatt, Ibatt, potmeter
Vgrid
IQ-sampling
(200Hz)
CORDIC
phase
TIMER 1
Sys. clock
fclk=6.00 kHz
(166.67us)
B
Vout
IQ-sampling
(200Hz)
CORDIC
phase
Phase
difference
DDS
10-bit LUT
A
Wave out
freq. tuning-word
DDS
10-bit LUT
PWM
(@ fclk)
X
To H-bridge
phase offset
magnitude
H
freq tuning word = 2^32 * fDDS/fclk
freq. tuning-word feedback
32-bit
10-bit
32-bit
PWM A
PWM B
I
10-bit
clk
Q
I
Q