ARDUINO clocking scheme-1
ADC
10-bit
RMS calculation
and moving average
for DC-input channels
MUX
6 input channels
(Uin, Uinv, Iinv
Ubatt, Ibatt, optional)
The sequence for sampling 6 input channels takes 768us.
Each input channel is sampled 26.041 times every 20ms
(close to the whole number 26).
fclk=7.8125 kHz
(128us)
TIMER 1
sys_clk
phase ref.
+
DDS
10-bit LUT
LPF
XOR
(@ fclk)
-
freq. tuning word
PWM
(@ fclk)
DDS
10-bit LUT
A
X
To H-bridge
B
phase offset
magnitude
ZCD
Uin
(in parallel with input A0)
H
freq. tuning word feedback
freq tuning word = 2^32 * fout/fclk
32-bit
10-bit
32-bit
10-bit